## 3D-Printers
3D Printers
Model | Picture link | Pros | Cons | Specs | Cost | URL
LulzBot Mini 2 Desktop |  | • Can use any type of filament • Extremely Reliable • Fast • Ready to print out of Box • Automatic printing bed leveling | • Extruder/filament change issues • Print quality depends on material • Expensive • Must be imported to Japan | • Print Area: 160mm x 160mm x 180mm (6.30in x 6.30in x 7.09in) • Maximum Travel Speed: 300mm/s • Leveling: Automatic Compensation • Connectivity USB Serial and Included 8gb SD Card • Stock Tool Head: LulzBot Mini 2 Standard Tool Head • Extruder/Hot End: E3D Titan Aero • Nozzle Diameter: 0.5mm • Nozzle Material: Nickel-Plated Copper Alloy • Nozzle Temperature: Up to 290°C • Print Surface: Heated Borosilicate Glass/PEI • Maximum Print Bed Temperature: Up to 120°C • Layer Resolution: 0.05mm-0.4mm • Minimum Positive Feature Size: 0.5mm • Filament Diameter: 2.85mm • Supported Materials: PLA, Natural and Metal PLA Blends, TPU, ABS, PETG, nGen, HIPS, Polyamide, Nylon, Polycarbonate, PC • Operating System Compatibility: GNU/Linux, Mac, Windows • Recommended Software: Cura LulzBot Edition • Firmware: Marlin • Supported File Types: .stl, .obj, .x3d, .3mf, .png, .jpg | 158895 | Lulzbot US Amazon
ANYCUBIC MEGA-S |  | • Easy to use • Backout resistant • Multi-material capabilities • Material break sensor • Strong adhesive platform • Multi-language UI • Comes with all tools needed • Easy print removal | • Expensive • Print quality depends on material • Noisy • No warranties • Slow | • Build volume: 210 x 210 x 205 mm (8.3 x 8.3 x 8.1 inches) • Layer height: 100 – 400 Microns • Feeder system: Bowden drive and geared feeder • Extruder type: Single • Nozzle size: 0.4 mm • Max. extruder temperature: 275 °C • Max. heated bed temperature: 100 °C • Frame: Aluminum • Print chamber: Open, not enclosed • Bed leveling: Manual • Print bed: Heated bed with Anycubic Ultrabase • Display: Full-Color Touch Screen • Connectivity: SD, USB cable • Print recovery • Filament sensor | 40000 | ANYCUBIC JP Amazon
Comgrow [Ender-3X] |  | • Affordable • High-Quality prints • Easy assembly • Upgrades are 3D printable | • Uneven base • Adheasion will be needed • Manual bed leveling needed from time to time | • Technology: FDM • Print Area: 220 x 220 x 250mm • Nozzle: 0.4mm • Filament: 1.75mm PLA, ABS, TPU • Max. Print Speed: 200mm/s • Max. Layer Resolution: 0.1mm • Print Precision: +/-0.1mm • Heated Bed: Yes • Connectivity: SD Card, USB | 26663 | Ender 3X JP Amazon
Original Prusa i3 MK3S |  | • Almost silent printing • Filament sensor • Fast • Blackout Proof • Layer Recovery capabilities • Amazing bridging and overhangs • Excellent Print quality • Crash detection Print pause and restart | • Long distance prints are not reliable • Expensive | • Build Volume: 250 x 210 x 200 mm • Print Bed: Heated, Removable, PEI Coating • Filament Diameter: 1.75 mm • Third-Party Filament: Yes • Max. Extruder Temperature: 300ºC • Max. Print Bed Temperature: 120ºC • Connectivity: SD Card, USB • Host/Slicer Software: Prusa Control/Prusa Slic3r • OS: Mac, Windows, Linux • Firmware: Marlin • Open Software/Hardware: Yes (GNU GPLv3) | 99800 | Prusa i3 JP Amazon

## Printing
Prototype Design Locations
Name | Location | Pros | Cons | Membership/Cost | Fees | Total
TechShop | Akasaka | • Access to Pro-grade 3D Printers • Convinently close to Emurgo • Multiple Printers Specialized for prototyping | • Classes to operate machinery mandatory (SBU) (Japanese only) • Translator needed for classes • Need to purchase materials | ¥18,000/mo. | • Enrollement = ¥3,000 • SBU course = ¥4,000 • Translator = ¥5,700 | 30700
Tokyo Hackerspace | Itabashi | • 2‬4-Hour Access to tools and work area • No training required | • Far from Emurgo • Need to purchase materials • Quality of printers unknown | ¥5,000/mo. | 0 | 5000
ANYCUBIC MEGA-S | EMURGO | • Company ownership of a 3D printer • 24 access for protyping, modeling, etc. • Cheaper in the longrun • Potential Income boost • Quicker than ordering | • Possible failures while printing can occur • Need to purchase materials • Constant care of machinery | 40000 | 0 | 40000
University 3D-Printing Lab | Fujisawa | • Free Use of 3D Printer and materials | • Far from Emurgo • Restricted for only students • Heavy time constraints • Must fill a request form to use | 0 | 0 | 0

## Equipment
Equipment Costs
Item | URL | Quantity | Cost
ABS Filament - Red | https://www.amazon.co.jp/gp/product/B01MUCBIIT/ref=ox_sc_act_title_2?smid=A3CR835WECQ5WE&psc=1 | 1 | 2580
Print Removal knife (2 set) | https://www.amazon.co.jp/DOLITY-2pcs-3D%E3%83%97%E3%83%AA%E3%83%B3%E3%82%BF%E7%94%A8-%E3%82%B9%E3%82%AF%E3%83%AC%E3%83%BC%E3%83%91%E3%83%BC-%E5%8F%96%E3%82%8A%E5%A4%96%E3%81%97%E5%B7%A5%E5%85%B7/dp/B07NZ44YCJ/ref=sr_1_2?__mk_ja_JP=%E3%82%AB%E3%82%BF%E3%82%AB%E3%83%8A&keywords=3+d%E3%83%97%E3%83%AA%E3%83%B3%E3%82%BF%E3%83%BC%E3%83%84%E3%83%BC%E3%83%AB&qid=1563263565&s=industrial&sr=1-2 | 1 | 860
Hobby Craft Knife | https://www.amazon.co.jp/Ehdis-1%E5%80%8B-%E3%82%AD%E3%83%A3%E3%83%83%E3%83%97%E4%BB%98%E3%81%8D-%E3%82%A2%E3%83%AB%E3%83%9F%E3%83%8F%E3%83%B3%E3%83%89%E3%83%AB%E3%83%9B%E3%83%93%E3%83%BC%E3%82%AF%E3%83%A9%E3%83%95%E3%83%88%E3%83%A6%E3%83%BC%E3%83%86%E3%82%A3%E3%83%AA%E3%83%86%E3%82%A3%E3%83%8A%E3%82%A4%E3%83%95-30%E5%BA%A6%E3%82%A2%E3%83%BC%E3%83%88%E3%83%8A%E3%82%A4%E3%83%95%E3%81%AE%E6%9F%84-%E3%83%93%E3%83%8B%E3%83%BC%E3%83%AB%E3%83%95%E3%82%A3%E3%83%AB%E3%83%A0%E3%80%81%E7%B4%99%E3%80%81%E5%B8%83%E5%9C%B0%E3%82%92%E6%BB%91%E3%82%89%E3%81%8B%E3%81%AA%E3%81%AB%E5%88%87%E6%96%AD%E3%81%99%E3%82%8B-%E3%83%8E%E3%83%B3%E3%82%B9%E3%83%AA%E3%83%83%E3%83%97%E3%82%B0%E3%83%AA%E3%83%83%E3%83%97%E4%BB%98%E3%81%8D-%E5%BD%AB%E5%88%BB%E5%88%80/dp/B01ICXZK8I/ref=pd_sbs_60_2/358-2344955-8035724?_encoding=UTF8&pd_rd_i=B01ICXZK8I&pd_rd_r=0f3b84b2-a7a2-11e9-9d3d-f5a036208a68&pd_rd_w=DEUIq&pd_rd_wg=r9gap&pf_rd_p=ad2ea29d-ea11-483c-9db2-6b5875bb9b73&pf_rd_r=V7E1C1P269TN5J3D7EFS&psc=1&refRID=V7E1C1P269TN5J3D7EFS | 1 | 545
Waterproof Sandpaper | https://www.amazon.co.jp/%E3%82%AC%E3%83%AC%E3%83%BC%E3%82%B8%E3%83%BB%E3%82%BC%E3%83%AD-%E8%80%90%E6%B0%B4%E3%82%B5%E3%83%B3%E3%83%89%E3%83%9A%E3%83%BC%E3%83%91%E3%83%BC10%E6%9E%9A-%E3%82%B5%E3%82%A4%E3%82%BA9-2%C3%9723cm-2000%E3%80%815%E7%A8%AE%E9%A1%9E%E5%90%842%E6%9E%9A-GZTL33/dp/B079Y1J5VZ/ref=sr_1_5?keywords=%E3%82%B5%E3%83%B3%E3%83%89%E3%83%9A%E3%83%BC%E3%83%91%E3%83%BC&qid=1563266072&s=automotive&sr=1-5 | 1 | 356
0
0
|  | Gross Total | 4341
|  | Net Total | 4688.28

## Net Cost
PROJECT NET COST
Possible Expenses | Cost | Total Price
Adhesives (Tape/glue/etc.) | 3000
Print failures
| Possible Expenses | 0
| Equipment | 4341
| Printing Option | University 3D-Printing Lab
| Printing Cost | 0
| Grand Total* | 4341
* Estimation per month